## EQs
Customer P/N： |  | POWER_MEZZANINE | SHENZHEN Q&D CIRCUITSCO.,LTD (PCB Eqs Form)
QD P/N： |  | S198524C04A0
Customer Code： |  | 2050-1
Made by： |  | kyh
Date： |  | 2019-11-21
(EQs from QD) | [5 empty] | (Customer's answer)
No. | Problem Description |  |  | Recommendation | Attachments | Yes/No | Comments | Attachment | Answer by
1 | see 1.jpg ,the space between the pad are less than 9.0mil with the solder mask dam . |  |  | 1.the space between the pad are less than 9.0mil, we will shave pad to keep these solder mask dam 2.the space between the pad are less than 9.0mil, we will remove these solder mask dam please choose suggestion 1) or 2) | 1.jpg | YES | suggestion 1
2 | seee 2.jpg ,dia0.25mm via hole are with the solder mask opening on the both sides ,which will cause the solder mask ink are inside via hole ,due to these via hole size are too small . |  |  | follow the gerber data to do ,and please accpet the solder mask ink are inside via hole ,please confirm | 2.jpg | YES | confirm
3 | see 3.jpg ,we can not sure whether the bottom solder mask opening is normal or not ? |  |  | please clariyt it ,otherwise we will follow the gerber data to do ,please confirm | 3.jpg | YES | confirm
4 | see 4.jpg ,we do not know the tolerance is what ? |  |  | please provide it for us, otherwise we will follow pth hole tolerance +/-0.075mm, npth hole tolerance +/-0.05mm,please confirm | 4.jpg | YES | use suggested tolerances
5 | see 5.jpg ,we will regard the colour of solder mask as gloss green ,please confirm |  |  | OK | 5.jpg | YES | OK
6 | see 6.jpg ,the space between the pad of via hole and smt pad are less than 9.0mil with the solder mask dam . |  |  | decrease solder mask opening for all dia0.20mm hole ,which are less than copper pad per sides 2.0mil ,and keep these solder mask dam | 6.jpg | YES | all dia 0.2mm hole
6 | please help to confirm attached the panel drawing |  |  | our panel drawing is ok . | n/a | YES | ok
7 | for the finihsed baord thickness ,we will follow the 63mil +/-10%,please ocnfirm . |  |  | OK | n/a |  | OK
8 | do not provide the TG vlaue for the board material . |  |  | use TG:150 | N/A |  | Use TG:150

## 1.jpg
Return EQs
POWER_MEZZANINE

## 2.jpg
Return EQs

## 3.jpg
Return EQs

## 4.jpg
Return EQs

## 5.jpg
Return EQs