## Summary
Information of Clarification Sheet(ICS)
Customer |  | Columbia Nevis | Factory P/N | ME10A41196B0
Customer P/N |  | COLUTAV4_TESTBOARD
Prepare by |  | 朱绍波 | Approved by | 陈双战
Phone number |  | 023-65687667 | Date | 2021-12-01
編號 NO. | 問題描述/Question | 要求或建議/Suggestions | 附件 Annex | 客戶回復/Reply
1 | Board thickness: The board thickness specified by FAB is inconsistent with the stack-up. | We will follow 68mil+/-6.8mil control, including copper plating and solder mask. (According to the previous EQ reply, we think that the finished board thickness of 68mil+6.8mil (tolerance) doesn't exceed 80mil.) | Q1 | OK, this is fine with us.
2 | Impedance requirement: There are two impedance control requirements, which are inconsistent. | We propose to control the impedance of L1, L3, L8 and L10 layers according to the actual Gerber. | Q2 | OK
3 | Reference layer: Impedance table requires L3 layer to refer to L2&L5 layer, but the actual L3 layer of Gerber is shielded by L2 and L4 layers of copper. | We propose that L3 refer to L2&L4, please confirm. | Q3 | OK
4 | About stack up:1). Material is EM-888K. 2). Outer surface copper thickness will be ≥33.4um(0.5oz+plating). Ignore 2mil requirement in stack-up 3). Stack-up and impedance follow attachment.（In order to meet the finished board thickness, we need to adjust the core2*2116(10mil) of L5-L6 layer to 2*3313(7mil) 4). Adjust impedance line width per actual dielectric thickness. The adjusted line width will be nominal line width 5). Dielectric thickness tolerance follow IPC-4101 class B 6).Copper foil for inner layers is HVLP and for outer layers is HTE. 7).PTH sidewall copper thickness will be Ave. 20um and Abs. Min.18um per IPC 6012 Class 2; | Please confirm one by one. (This item has been approved in the previous version, and only the dielectric thickness data and impedance table were modified according to the updated gerber) | Q4 | 1.)OK 2.)OK 3.)OK 4.) OK 5.) OK 6.) OK 7.)OK
5 | According to the reply of the previous version Q7, it is allowed to add non-functional pads in some inner layers. | Due to the insufficient distance between PTH and copper in some locations, we add non-functional PAD will touch the copper nearby. We propose to shave the copper to keep spacing. Please confirm. | Q5 | OK
6 | Solder dam: The spacing between SMD copper pad and copper pad in Gerber design is only 6.1 mil, insufficient to achieve solder mask dam as attachment shows. | A) Shave the SMD pads to meet 6.6mil(min) spacing with solder mask dam achievable. B) Remove the solder mask dam between SMD pads when the spacing is 6.1mil. Please choose option A or B (The previous version replied "OK", we don't confirm which scheme design the customer choose, please reply again. ) | Q6 | proceed with B)
7 | The similar EQ: For similar EQs, we will follow the EQ confirmation in previous revision to proceed as attached file. | Please confirm. | Q7 | Ok

## Q1
问题：Q1 | 返回

## Q2
问题：Q2 | 返回

## Q3
问题：Q3 | 返回

## Q4
stack-up
Layer Name | Original design |  |  | Suggested design |  |  | PP |  |  |  | PP
| Build - up |  | Dielectric thickness (unit mil) | Dielectric thickness (unit mil) | Build - up |  | CORE |  |  |  | CORE
ART001.PHO | 0.5oz 2mil |  |  | 0.500oz+plating |  |  | Etched CORE |  |  |  | Etched CORE
| PP(1086*1 RC65%) |  | 3.05 | 3.1 | PP(1086*1 RC65%)
ART002.PHO | 0.5oz |  |  | 0.5oz
| Core(1*1086) |  | 3 | 3 | Core(1*1086) | Single impedance list
ART003.PHO | 0.5oz |  |  | 0.5oz |  | Layer name | Original design |  | Founder's suggestion |  | Reference layer
| PP(3313*2 RC57%) |  | 7 | 7.85 | PP(3313*2 RC57%)
ART004.PHO | 0.5oz |  |  | 0.5oz |  | Differential impedance list
| Core(1*1086) |  | 3 | 3 | Core(1*1086) | Layer name | Original design |  | Founder's suggestion |  | Reference layer
ART005.PHO | 0.5oz |  |  | 0.5oz |  |  | line width/space (unit: mil) | impedance (unit:ohm) | line width/space (unit: mil) | impedance (unit:ohm)
| PP(3313*1 RC57%+2116*1 RC55%) |  | 8.65 | 8.67 | PP(3313*1 RC57%+2116*1 RC55%)
| Etched CORE (2*2116) |  | 10 | 7 | Etched Core(2*3313)
| PP(2116*1 RC55%+3313*1 RC57%) |  | 8.65 | 8.69 | PP(2116*1 RC55%+3313*1 RC57%)
ART006.PHO | 0.5oz |  |  | 0.5oz
| Core(1*1086) |  | 3 | 3 | Core(1*1086)
ART007.PHO | 0.5oz |  |  | 0.5oz
| PP(3313*2 RC57%) |  | 7 | 7.85 | PP(3313*2 RC57%)
ART008.PHO | 0.5oz |  |  | 0.5oz
| Core(1*1086) |  | 3 | 3 | Core(1*1086)
ART009.PHO | 0.5oz |  |  | 0.5oz
| PP(1086*1 RC65%) |  | 3.05 | 3.1 | PP(1086*1 RC65%)
ART010.PHO | 0.5oz 2mil |  |  | 0.500oz+plating
Differential impedance list
Layer name | Original design |  | Suggested design |  | Reference layer
| line width/space (unit: mil) | impedance (unit:ohm) | line width/space (unit: mil) | impedance (unit:ohm)
art001.pho | 4/6 | 100±10 | 4.2/5.8 | 100±10 | art002.pho
art003.pho | 4/6 | 100±10 | 4.3/5.7 | 100±10 | art004.pho&art002.pho
art008.pho | 4/6 | 100±10 | 4.3/5.7 | 100±10 | art007.pho&art009.pho
art010.pho | 4/6 | 100±10 | 4.2/5.8 | 100±10 | art009.pho

## Q5
问题：Q5 | 返回

## Q6
问题：Q6 | 返回

## Q7
问题：Q7 | 返回