## Graphical View
[10 empty] | Date: | Nov.03.2021
|  |  | Customer P/N: |  |  | Part REV
|  |  | Internal P/N: |  |  | SJ7377C_Columbia_University_COLUTAv4_Testboard_EM-888_10LYR
|  |  | Contact: |  |  | Donna Truong |  | Phone: 408-938-7224
|  |  |  | Customer Req Thk: |  | 68+/-6.8 mils Measured:Over mask on plated copper
Layer | Cu Thick. (mils) | Cu Foil wt (oz) |  |  | DK | Lam. Thick. (mils) | Description
1 | 2 | .5 oz |  |  |  |  | Foil .5 oz
|  |  | 3.05 |  | 3.18 | 3.05 | Prepreg EM-888K 1086(65) 18.25Gx24.25
2 | 0.6 | 0.5 oz
|  |  | 3 |  | 3.2 | 3 | Core EM-888K 3.00mils 1086 0.5 oz / 0.5 oz HVLP 18.25Gx24.25
3 | 0.6 | 0.5 oz
|  |  | 7 |  | 3.7 | 7 | Prepreg EM-888K 3313(57)/3313(57) 18.25Gx24.25
4 | 0.6 | 0.5 oz
|  |  | 3 |  | 3.2 | 3 | Core EM-888K 3.00mils 1086 0.5 oz / 0.5 oz HVLP 18.25Gx24.25
5 | 0.6 | 0.5 oz
|  |  | 8.65 |  | 3.473 | 8.65 | Prepreg EM-888K 3313(57)/2116(55) 18.25Gx24.25
|  |  | 10 |  |  | 10 | Core EM-888K 10.00mils 2x2116 .5 oz / .5 oz HVLP 18Gx24
|  |  | 8.65 |  | 3.473 | 8.65 | Prepreg EM-888K 2116(55)/3313(57) 18.25Gx24.25
6 | 0.6 | 0.5 oz
|  |  | 3 |  | 3.2 | 3 | Core EM-888K 3.00mils 1086 0.5 oz / 0.5 oz HVLP 18.25Gx24.25
7 | 0.6 | 0.5 oz
|  |  | 7 |  | 3.7 | 7 | Prepreg EM-888K 3313(57)/3313(57) 18.25Gx24.25
8 | 0.6 | 0.5 oz
|  |  | 3 |  | 3.2 | 3 | Core EM-888K 3.00mils 1086 0.5 oz / 0.5 oz HVLP 18.25Gx24.25
9 | 0.6 | 0.5 oz
|  |  | 3.05 |  | 3.18 | 3.05 | Prepreg EM-888K 1086(65) 18.25Gx24.25
10 | 2 | .5 oz |  |  |  |  | Foil .5 oz
[6 empty] | 64.2 | Thickness over Laminate
[6 empty] | 68.2 | Thickness over Copper
[6 empty] | 69.2 | Thickness over Soldermask
Drill Table
Start Layer | End Layer | Drill Type | Plate Type | Via Fill |  |  | Drill Size (min) | Drill Depth | Pad Size(min) | Stacked Vias
1 | 10 | Mech | PTH | -- |  |  |  | 65.4
Impedance Table
Layer | Structure Type |  |  | Coated Microstrip | Target Impedance (ohms) | Impedance Tolerance (ohms) | Target Linewidth (mils) | Edge Coupled Pitch * (mils) | Reference Layers | Modelled Linewidth (mils) | Modelled Impedance (ohms) | CoPlaner Space (mils)
1 | Edge Coupled Differential |  |  | Yes | 100 | +/-10 | 4 | 10 | (2) | 4 | 100.13
3 | Edge Coupled Differential |  |  | --- | 100 | +/-10 | 4 | 10 | (2, 5) | 4 | 101.36
10 | Edge Coupled Differential |  |  | Yes | 100 | +/-10 | 4 | 10 | (9) | 4 | 100.13
* | Edge Coupled Pitch is measured from the center line of one differential trace to the center line of the other.
* | This stack-up was created using estimated copper area percentages. (25% signal, 50% mix, 75% plane) Once data is received minor adjustments of traces and pre-preg thickness may occur.
Process Plating Info Final Assembly - 1/10 = Pattern Plate
Stackup Notes: This stackup is preliminary. Subject to change upon receiving fabrication notes and data. If this Stackup is approved, please include in data package when requesting for quote.